## Bill of Materials
Componenta | Link Documentatie | Link Produs
Diodă: Schottky 20V 1A | https://www.tme.eu/Document/7e78c56f041fe00f7158152d6ddb2c6e/1n5817.pdf | https://www.tme.eu/ro/details/1n5817-dio/diode-schottky-tht/diotec-semiconductor/1n5817/
ESP32-S3-WROOM-1-N8 | https://www.tme.eu/Document/f123216e38c1d6983f60fdbdb465f4a7/esp32-s3-wroom-1_wroom-1u.pdf | https://www.tme.eu/ro/details/esp32s3-wrm1-8/module-iot-wifi-bluetooth/espressif/esp32-s3-wroom-1-n8/
Microîntrerupător Tactil | https://www.tme.eu/Document/a9f06aaefce48a31c93d25914fbf5b1b/B3F.PDF | https://www.tme.eu/ro/details/b3f-1000/microcomutatoare-tact/omron-electronic-components/
Tranzistor: NPN | https://www.tme.eu/Document/7900d40fe871fb245a5ad85125b1ee45/2n2222a.pdf | https://www.tme.eu/ro/details/2n2222a-dio/tranzistori-tht-npn/diotec-semiconductor/2n2222a/
Diodă: TVS reţea; 6V 12A | https://www.tme.eu/Document/92be68a8ae546e7ce666ecbdb0470493/SRV05-4.pdf | https://www.tme.eu/ro/details/srv05-4.tct/diode-de-protectie-retele/semtech/
Conector: USB B micro | https://www.tme.eu/Document/6f6ba9677f61600c24b590f4215dd8d5/10118192.pdf | https://www.tme.eu/ro/details/10118192-0001lf_c/conectori-usb-ieee1394/amphenol-communications-solutions/10118192-0001lf/
3.3V Voltage Regulator | https://www.ti.com/lit/ds/symlink/lm1117.pdf | https://www.tme.eu/ro/details/lm1117mpx-3.3_nopb/regulatoare-de-tensiune-neregulata-ldo/texas-instruments/
Diodă: TVS reţea 28V 5A | https://www.tme.eu/Document/ad02fbf39ace74a5161accc984238198/PESD2CAN.pdf | https://www.tme.eu/ro/details/pesd2can.215/diode-de-protectie-retele/nexperia/pesd2can-215/
4 Pin header | https://www.tme.eu/Document/cc301e58a5da78cb543a94b5a5b7f06a/DS1021.pdf | https://www.tme.eu/ro/details/zl201-04g/pini-cu-benzi-si-soclu/connfly/ds1021-1-4sf11-b/
CAN Transciever | https://www.tme.eu/Document/3e02a6df09b68d08e9cbf293adb2c019/MAX3051ESA+.pdf | https://www.tme.eu/ro/details/max3051esa+/circuite-integrate-can/analog-devices-maxim-integrated/